## BOM_RumbleBoard v0.4 LCD_Driver
No. | Quantity | Comment | Designator | Footprint | Value | Manufacturer Part | Manufacturer | Supplier Part | Supplier
1 | 1 | LED_0603-R | +1.8V | LED0603-R-RD
2 | 1 | LED_0603-G | +5V | LED0603-RD_GREEN
3 | 2 | 1uF | C1,C2 | C0201 | 1uF | GRM033R61A105ME44D | muRata(村田) | C76935 | LCSC
4 | 1 | BZT52C5V1S | D2 | SOD-323_L1.8-W1.3-LS2.5-RD |  | BZT52C5V1S | 晶导微电子 | C353515 | LCSC
5 | 2 | FPC0.5B-WTG-8P | FPC_IN,FPC_OUT | FPC-SMD_8P-P0.50_FPC-05F-8PH20 |  | FPC0.5B-WTG-8P | 韩国韩荣 | C22360330 | LCSC
6 | 2 | HC-1.2-2PWT | Motor,Power_In | CONN-SMD_2P-P1.20_HCTL_HC-1.2-2PWT |  | HC-1.2-2PWT | HCTL(华灿天禄) | C2997425 | LCSC
7 | 2 | BSS138 | Q1,Q2 | SOT-23-3_L2.9-W1.3-P1.90-LS2.4-BR-1 |  | BSS138 | KUU | C3015220 | LCSC
8 | 2 | 2.2kΩ | R4,R5 | R0201 | 2.2kΩ | CR0201F2K20Q15Z | EVER OHMS(天二科技) | C881048 | LCSC
9 | 1 | 10kΩ | R6 | R0201 | 10kΩ | CR0201J10K0Q15Z | EVER OHMS(天二科技) | C881285 | LCSC
10 | 1 | 150Ω | R7 | R0201 | 150Ω | CR0201F2K20Q15Z | EVER OHMS(天二科技) |  | LCSC
11 | 1 | 1Ω | R8 | R0201 | 1Ω | CR0201F2K20Q15Z | EVER OHMS(天二科技) |  | LCSC
12 | 1 | DRV2605LDGSR | U2 | VSSOP-10_L3.0-W3.0-P0.50-LS4.9-BL |  | DRV2605LDGSR | TI(德州仪器) | C527464 | LCSC